## Fire Stations Data (hidden)
0.0929 | Space Allocation Standard |  |  | One-Company Station |  |  | Two Company Station |  |  | AF "Main" Station
Functional Component | m2 | ft.2 | Standard | No. | m2 | ft.2 | No. | m2 | ft.2 | No. | m2 | ft.2 | Notes | Questions:
Apparatus, Equip, & Maintenance |  |  |  |  | 0 | 0 |  | 0 | 0 |  | 0 | 0
Apparatus Bay - Extra Large | 108.693 | 1170 | per truck |  | 0 | 0 |  | 0 | 0 |  | 0 | 0 | Station
Apparatus Bay - Large | 86.9544 | 936 | per truck |  | 0 | 0 |  | 0 | 0 |  | 0 | 0 | Station
Apparatus Bay - ARFF | 122.628 | 1320 | per ARFF truck |  | 0 | 0 |  | 0 | 0 |  | 0 | 0 | Station
PPE Gear Storage | 0.929 | 10 | per person |  | 0 | 0 |  | 0 | 0 |  | 0 | 0 | Station
Hose Storage | 5.0166 | 54 | per 52-Hose storage unit |  | 0 | 0 |  | 0 | 0 |  | 0 | 0 | Department
SCBA Maintenance Room | 13.3776 | 144 | per four staffed vehicles |  | 0 | 0 |  | 0 | 0 |  | 0 | 0 | Department
SCBA Compressor Room | 4.645 | 50 | per four staffed vehicles |  | 0 | 0 |  | 0 | 0 |  | 0 | 0 | Department
Protective Clothing Laundry | 9.29 | 100 | per staffed vehicle |  | 0 | 0 |  | 0 | 0 |  | 0 | 0 | Station
Equipment Wash/Disinfection | 13.935 | 150 | per room |  | 0 | 0 |  | 0 | 0 |  | 0 | 0 | Station
Work Room/Equipment Maint. | 11.148 | 120 | per room |  | 0 | 0 |  | 0 | 0 |  | 0 | 0 | Station
Vehicle Maint. Equipment Storage | 37.16 | 400 | per station |  | 0 | 0 |  | 0 | 0 |  | 0 | 0 | As dictated by Installation mission requirements
EMT Storage (incl. locked Meds stor.) | 3.716 | 40 | per station |  | 0 | 0 |  | 0 | 0 |  | 0 | 0 | Station
HAZMAT/CBRNE Equip. Storage | 11.148 | 120 | Tech. level / Tier 3 req. |  | 0 | 0 |  | 0 | 0 |  | 0 | 0 | Department
Spare PPE Gear Storage | 5.9456 | 64 | per room |  | 0 | 0 |  | 0 | 0 |  | 0 | 0 | Department - storage for 30% total crew gear
Fire Extinguisher Inspection | 2.2296 | 24 | per inspection station |  | 0 | 0 |  | 0 | 0 |  | 0 | 0 | Dept. - dictated by Installation mission requirements
Non-FL Fire Exting. Maint. & Storage | 11.148 | 120 | per room |  | 0 | 0 |  | 0 | 0 |  | 0 | 0 | Dept. - dictated by Installation mission requirements
Flightline Fire Exting. Maintenance | 14.864 | 160 | per station |  | 0 | 0 |  | 0 | 0 |  | 0 | 0 | Dept. - dictated by Installation mission requirements
Flightline Fire Exting. Tank Recovery Exterior Covered Storage | 3.716 | 40 | per room |  | 0 | 0 |  | 0 | 0 |  | 0 | 0 | Dept. - dictated by Installation mission requirements
Spare FL Fire Exting. Tank Exterior Covered Storage | 16.722 | 180 | 9 sf/tank x 10% of total tanks |  | 0 | 0 |  | 0 | 0 |  | 0 | 0 | As dictated by Installation mission requirements | Data from George Hall at AF
Vehicle Maintenance/Storage Bay | 111.48 | 1200 | per station |  | 0 | 0 |  | 0 | 0 |  | 0 | 0 | Department - AF only
Vehicle Maintenance Office | 13.935 | 150 | per office |  | 0 | 0 |  | 0 | 0 |  | 0 | 0 | Tied to Vehicle Maintenance Bay
Administrative and Training |  |  |  |  | 0 | 0 |  | 0 | 0 |  | 0 | 0
Station Officer's Office/ Watch Desk | 11.148 | 120 | per office |  | 0 | 0 |  | 0 | 0 |  | 0 | 0 | Station
Fire Chief's Office | 32.0505 | 345 | per office |  | 0 | 0 |  | 0 | 0 |  | 0 | 0 | Department
Chief's Conf. Room | 11.148 | 120 | per room |  | 0 | 0 |  | 0 | 0 |  | 0 | 0 | Department - tied to chief & deputy chief
Deputy Chief's Office | 11.148 | 120 | per office |  | 0 | 0 |  | 0 | 0 |  | 0 | 0 | Dept. - dictated by Installation mission requirements
Lobby Area | 9.29 | 100 | per lobby |  | 0 | 0 |  | 0 | 0 |  | 0 | 0 | Department - tied to chief & deputy chief
Admin. Asst. | 5.9456 | 64 | per office |  | 0 | 0 |  | 0 | 0 |  | 0 | 0 | Department - tied to chief & deputy chief
Asst. Chief/ Shift Supervisor | 11.148 | 120 | per office |  | 0 | 0 |  | 0 | 0 |  | 0 | 0 | Dept. - dictated by Installation mission requirements
Asst. Chief of Fire Prevention | 11.148 | 120 | per office |  | 0 | 0 |  | 0 | 0 |  | 0 | 0 | Dept. - dictated by Installation mission requirements
Inspector(s) Offices | 4.4592 | 48 | per workstations |  | 0 | 0 |  | 0 | 0 |  | 0 | 0 | Department (may be spread-out over several stations)
EMS Office | 7.432 | 80 | per office |  | 0 | 0 |  | 0 | 0 |  | 0 | 0 | Station - dictated by Installation mission requirements
HAZMAT/ Safety Office | 11.148 | 120 | per office |  | 0 | 0 |  | 0 | 0 |  | 0 | 0 | Dept. - dictated by Installation mission requirements
Logistics Office | 7.432 | 80 | per office |  | 0 | 0 |  | 0 | 0 |  | 0 | 0 | Dept. - dictated by Installation mission requirements
Dept. Training Room | 2.6012 | 28 | per person |  | 0 | 0 |  | 0 | 0 |  | 0 | 0 | Department - total on-duty Fire Department Staff
Training Room Storage | 7.432 | 80 | per training room |  | 0 | 0 |  | 0 | 0 |  | 0 | 0 | Tied to Department Training Room
Training Officer Office | 9.29 | 100 | per office |  | 0 | 0 |  | 0 | 0 |  | 0 | 0 | Department
Satellite Computer Training/Testing Room | 13.006 | 140 | per four testing stations |  | 0 | 0 |  | 0 | 0 |  | 0 | 0 | Satellite Station
HQ Computer Training/Testing Room | 17.651 | 190 | per six testing stations |  |  | 0 |  |  | 0 |  |  | 0 | HQ Station
General Admin Storage | 7.432 | 80 | per station |  | 0 | 0 |  | 0 | 0 |  | 0 | 0 | Station
IT Room | 1.858 | 20 | per room |  | 0 | 0 |  | 0 | 0 |  | 0 | 0 | Station
Dispatch | 17.8368 | 192 | per dispatcher |  | 0 | 0 |  | 0 | 0 |  | 0 | 0 | Department - either fire or consolidated
Dispatch Supervisor | 5.9456 | 64 | per workstation |  | 0 | 0 |  | 0 | 0 |  | 0 | 0 | Department - tied to dispatch
Dispatch Bathroom | 4.4592 | 48 | per fixture (ADA) |  | 0 | 0 |  | 0 | 0 |  | 0 | 0 | Department - tied to dispatch
Dispatch Kitchenette | 1.858 | 20 | per kitchenette |  | 0 | 0 |  | 0 | 0 |  | 0 | 0 | Department - tied to dispatch | (Sink, micro, coffee, toaster, under-counter refridge)
Additional IT Room Space | 5.574 | 60 | per room |  | 0 | 0 |  | 0 | 0 |  | 0 | 0 | Tied to dispatch
Emergency Generator Space | 23.225 | 250 | per station |  | 0 | 0 |  | 0 | 0 |  | 0 | 0 | station
Residential and Living |  |  |  |  | 0 | 0 |  | 0 | 0 |  | 0 | 0 |  | Hidden row above
Day/Training Room | 60.1992 | 648 | per staffed vehicle |  | 0 | 0 |  | 0 | 0 |  | 0 | 0 | Station = kitchen + dining/training + lounge
Dorm Room with one bed | 10.03 | 108 | per room |  | 0 | 0 |  | 0 | 0 |  | 0 | 0 | Station = staffed vehicle count + 1/company
Dorm Room with two beds | 13.01 | 140 | per room |  |  | 0 |  |  | 0 |  |  | 0 | Station = staffed vehicle count + 1/company
Dorm Room with two fold-up beds | 9.29 | 100 | per room | [9 empty] | Station = staffed vehicle count + 1/company
Bathrooms/Showers/Changing | 23.225 | 250 | per staffed vehicle | 3 | 69.675 | 750 | 5 | 116.125 | 1250 |  | 0 | 0 | Station | F(1 wc, 1 shower, 1 lav) + M(2 wc, 2 showers, 2 lav.) - F(1 wc, 1 shower, 1 lav) + M(4 wc, 4 showers, 3 lav.)
Fitness Room | 40.5973 | 437 | per station |  | 0 | 0 |  | 0 | 0 |  | 0 | 0 | Station - to accommodate 4 working out at one time | (3 aerobic + univer + weights + water cooler)
Laundry Room | 7.432 | 80 | per staffed vehicle |  | 0 | 0 |  | 0 | 0 |  | 0 | 0 | Station - 1 washer, 2 dryers, sink, folding table
Physical Therapy/Sauna | 18.58 | 200 | per station |  | 0 | 0 |  | 0 | 0 |  | 0 | 0 | Station - dictated by Installation mission requirements
Recreation Room | 33.444 | 360 | per station |  | 0 | 0 |  | 0 | 0 |  | 0 | 0 | Optional - station = one or two "game units"
Vending | 1.858 | 20 | per vending machine |  | 0 | 0 |  | 0 | 0 |  | 0 | 0 | Station
Other Spaces |  |  |  |  | 0 | 0 |  | 0 | 0 |  | 0 | 0
SCPS (Surv. Collective Protective System) | [12 empty] | Only applies to Overseas Combination Stations (Geo. Hall)
Reserve Offices | 11.148 | 120 | per office |  | 0 | 0 |  | 0 | 0 |  | 0 | 0 | AF only - dictated by Installation mission requirements | Hidden row above
Reserve and Active Duty Mobility/ Deployment Gear Storage | 18.58 | 200 | per station |  | 0 | 0 |  | 0 | 0 |  | 0 | 0 | AF only - dictated by Installation mission requirements
Reserve Firefighter PPE Gear | 0.929 | 10 | per person |  | 0 | 0 |  | 0 | 0 |  | 0 | 0 | AF only - dictated by Installation mission requirements
EOC Situation Room* | 29.728 | 320 | per room |  | 0 | 0 |  | 0 | 0 |  | 0 | 0 | Dept. - dictated by Installation mission requirements
Public toilet (ADA-compliant, unisex) | 4.1805 | 45 | per room |  | 0 | 0 |  | 0 | 0 |  | 0 | 0 | Station
Total Building Net Area-Core Spaces & Support |  |  |  |  | 69.675 | 750 |  | 116.125 | 1250 |  | 0 | 0
Circulation and Mechanical Building Factor @ |  |  |  | 18% | 12.5415 | 135 | 19% | 22.0637 | 237.5 | 20% | 0 | 0
Total Building Gross Area-Core Spaces & Support |  |  |  |  | 82.2165 | 885 |  | 138.1887 | 1487.5 |  | 0 | 0
Staff Parking | 41.805 | 450 | per space (incl. circ.) |  | 0 | 0 |  | 0 | 0 |  | 0 | 0 | Station | Hidden rows above
Visitor Parking | 41.805 | 450 | per space (incl. circ.) |  | 0 | 0 |  | 0 | 0 |  | 0 | 0 | Station
Bicycle Rack Area | 14.864 | 160 | per 10-bike Rack |  | 0 | 0 |  | 0 | 0 |  | 0 | 0 | Station
Site Approach to Apparatus Bays | 185.8 | 2000 | per bay |  | 0 | 0 |  | 0 | 0 |  | 0 | 0 | Station
Agent Storage (ARFF) | 6.9675 | 75 | per ARFF truck |  | 0 | 0 |  | 0 | 0 |  | 0 | 0 | Station or Department - Foam + 2nd agent
Agent Storage (Structural) | 4.4592 | 48 | per Station (Struct. trucks) |  | 0 | 0 |  | 0 | 0 |  | 0 | 0 | Station - Class A Foam
Patio | 13.935 | 150 | Min. (1 to 2 companies) |  | 0 | 0 |  | 0 | 0 |  | 0 | 0 | Station - add 100 sf for 3-4 cos, add 100 sf for > 4 cos.
Total Site Support |  |  |  |  | 0 | 0 |  | 0 | 0 |  | 0 | 0
Total Facility (Building Gross Core Spaces and Site) |  |  |  |  | 82.2165 | 885 |  | 138.1887 | 1487.5 |  | 0 | 0
* Only if used in combination with Fire/EMS/Police.
Note on A6: Eric Mion: accommodates full range of ARFF sizes - from 35 ft. long to 40 ft. long.
Note on A76: Eric Mion: Could be inside, outside, or combination of both.
Note on A77: Eric Mion: Could be inside, outside, or combination of both.
Note on D8: Eric Mion: Hose unit uses a 2-high rack where each hose fits in a 6 in. x 3 ft. space.

## Interactive Worksheet
| ENTER PROJECT NAME AND INFORMATION: | [6 empty] | Rev.2, Nov 2013
Project Name and Information Here |  |  |  |  | Lists for Select Boxes | Service Exceptions |  | Notes
Select Service Branch: |  |  |  |  | Army | Army & Navy | AF & MC
Navy
Air Force
Select Type of Facility |  |  |  |  | Marine Corps
0
Structural
Select Class of Facility |  |  |  |  | ARFF
| 0 | 0 |  |  | Combination
Staffed Companies and Dorm Rooms |  |  |  |  | HQ/Main
Satellite
| 0 |  |  |  | Large HQ | 0 | 0
0
| 0 |  |  |  | Yes
No
| 0 |  | 0 |  |  | 0 | 0
|  |  | 0 |  | One Bed
| 0 |  |  |  | Two Beds
| 0 |  |  |  | Two Fold-ups
|  |  | 0 | 0 | Calculations
Enter No. of Each Class of Vehicle to be Housed |  | 0 |  |  | 0.0929
| 0 | 0 |  |  | 0 |  |  | If Ex. Lg or ARFF trucks are selected, all bays will be 60 ft. long.
| 0 | 0 |  |  | 0
| 0 | 0 |  |  | 0 |  |  | If ARFF trucks are selected, all the bays will be for a 12-ft. truck
| 0 | 0 |  |  | 0
| 0 | 0
0
|  |  | 0 | 0
Maintenance and Apparatus Room Spaces
|  |  | m2 | ft.2 |  | Army & Navy | AF & MC
| 0 |  | 0 | 0
| 0 |  | 0 | 0 | 0
| 0 |  |  | 0 | 0 |  | FALSE
| 0 |  | 0 | 0
| 0 |  | 0 | 0 | 0
| 0 |  |  |  |  | FALSE
| 0 |  | 0 | 0 | 0
| 0 |  |  |  |  | FALSE
| 0 |  | 0 | 0 | 0
| 0 |  |  |  |  | FALSE
| 0 |  | 0 | 0
| 0 |  | 0 | 0
| 0 |  | 0 | 0 | 0 |  |  | 1 to 2 companies = 100 sf; 3 to 4 companies = 200 sf; 5+ companies = 300 sf.
| 0 |  | 0 | 0
| 0 |  | 0 | 0 | 0
| 0 |  |  |  |  | FALSE
| 0 |  | 0 | 0 | 0
| 0 |  |  |  |  | FALSE
| 0 |  | 0 | 0
| 0 |  | 0 | 0
| 0 |  | 0 | 0
| 0 |  | 0 | 0 |  |  |  | Limited to 10 Inspection Stations.
| 0 |  | 0 | 0
| 0 |  | 0 | 0
| 0 |  | 0 | 0
| 0 |  | 0 | 0
0
Day Room and Residential Area
|  |  | m2 | ft.2
| 0 |  | 0 | 0
0
| 0 |  | 0 | 0
0
0
0
0
|  |  | 0 | 0 |  |  | 0
| 0 |  | 0 | 0 | 0 |  |  | 1 company = 250 sf; 2 companies = 330 sf; each additional co. over 2 adds 50 sf
| 0 |  | 0 | 0 | 0 |  |  | 1 to 2 companies = 80 sf; 3 to 4 cos = 160 sf; 5+ companies = 240 sf.
| 0 |  | 0 | 0
| 0 |  | 0 | 0 | 0 |  |  | 1 to 2 FF companies = 2 vending machines; 3 to 4 cos = 3 machines; and 5+ cos. = 4 machines
| 0 |  | 0 | 0
| 0 |  | 0 | 0
Training and Administrative Area
|  |  | m2 | ft.2
| 0 |  | 0 | 0
| 0 |  | 0 | 0 | 0
| 0 |  |  | 0 |  | FALSE | FALSE
| 0 |  | 0 | 0
| 0 |  | 0 | 0 | 0
| 0 |  |  | 0 |  | FALSE | FALSE
| 0 |  | 0 | 0
| 0 |  | 0 | 0 | 0
| 0 |  |  | 0 |  | FALSE | FALSE
| 0 |  | 0 | 0 | 0
| 0 |  |  | 0 |  | FALSE | FALSE
| 0 |  | 0 | 0
0
| 0 |  | 0 | 0
0
| 0 |  | 0 | 0 |  |  |  | Limited to 10 inspector workstations.
0
| 0 |  | 0 | 0
| 0 |  | 0 | 0
0
| 0 |  | 0 | 0
0
| 0 |  | 0 | 0
0
| 0 |  | 0 | 0 |  |  |  | Limited to 100 people.
0
| 0 |  | 0 | 0
| 0 |  | 0 | 0 | 0 |  |  | 4 testing stations for satellite. 6 stations for HQ stations.
|  |  |  | 0 |  |  | FALSE
| 0 |  | 0 | 0
|  |  |  | 0 |  |  | FALSE
| 0 |  | 0 | 0
| 0 |  | 0 | 0
0
| 0 |  | 0 | 0 |  |  |  | Limited to 10 offices
| 0 |  | 0 | 0
| 0 |  | 0 | 0 | 12 Reservists |  | 12
[5 empty] | 24 Reservists |  | 24
[5 empty] | 36 Reservists |  | 36
Dispatch
|  |  | m2 | ft.2
| 0 |  | 0 | 0 |  |  |  | Limited to 5 Dispatchers. - No. of dispatchers on duty
| 0 |  | 0 | 0
| 0 |  | 0 | 0
| 0 |  | 0 | 0
| 0 |  | 0 | 0
0
Building Totals
|  | Subtotal - Total Net Building Area | 0 | 0
| Net-to-Gross factor (modify as necessary): | (factor at 0.22) | 0 | 0 | 18%
| * The net-to-gross factor accounts for circulation space, mechanical space, and wall thicknesses. The net-to-gross multiplier for Fire Stations may vary from 18% to 22% depending on the size of the Apparatus Room relative to the rest of the facility. Typically, the larger the Apparatus Bay, the lower the multiplier and vice versa. However, carefully consider the entire building configuration before changing the factor from the default setting of 22%. |  |  |  | 19%
20%
21%
22%
| 0 | TOTAL GROSS BUILDING | 0 | 0
0
0
0
| 0 |  |  |  | 0
Site
|  |  | m2 | ft.2
| 0 |  | 0 | 0 |  |  |  | Using AF Guidance which states 200% of positions/shift
| 0 |  | 0 | 0 |  |  |  | Using AF Guidance which states 5 spaces for HQ, 2 spaces for satellite
| 0 |  | 0 | 0
| 0 |  | 0 | 0
| 0 |  | 0 | 0
| 0 |  | 0 | 0
| 0 |  | 0 | 0 | 0 |  |  | 1 to 2 companies = 150 sf; 3 to 4 cos = 250 sf; 5+ companies = 350 sf.
|  | TOTAL GROSS SITE SUPPORT | 0 | 0
|  | TOTAL GROSS FACILITY (BUILDING + SITE SUPPORT) | 0 | 0
Note on C22: Enter: a positive number to add rooms or a negative number to subtract rooms.
Click Here to Reset Sheet